## Airflow Summary
Building Airflow Standard calculator
The calculator below uses the ASHRAE 62-89 Building Airflow Standard to compare the post-work blower door test to the required airflow needed for occupant health and safety. Compliance with standard is required of all BPI-certified professionals.
Directions:
1. Complete all fields in the Key Inputs section.
2. Compare the Required minimum airflow to the post-install blower door result.
3. If necessary, recommend or install required mechanical ventilation to ensure occupant safety and health.
Key Inputs
Conditioned / living space area (sq. ft.) |  | Include the attic and / or basement if those spaces are inside the pressure boundary.
Average story height (ft)
Number of bedrooms
Stories above grade (occupied attic counts as 1/2)
Blower door CFM50 (post-install)
Calculated Value
AIRFLOW(b) | 0
AIRFLOW(p) | 15
Required minimum airflow for occupant safety and health (CFM50)

## Reference Values (hidden)
Zone | N Factor | # of stories | Height Correction Factor | # of stories | N-Factor
1 | 14-17 | 1 | 1 | 1 | 19
2 | 17-20 | 1.5 | 0.89 | 1.5 | 16.8
3 | 20-23 | 2 | 0.81 | 2 | 15.4
4 | 23-26 | 2.5 | 0.76 | 2.5 | 14.4
|  | 3 | 0.72 | 3 | 13.7